## Theory
As per RCC design ( B.C. punmia ) page 184 example 7.6
DESIGN OF CANTILEVER CHAJJA
A cantilever slab bends down wards, with the result that tension is devloped at the upper face. Hence reiforcement is provided at upper face, The span of slab is taken equal to the actual length.or over hang plus half the effective depth If the width of cantilever is long, 1meter length of the cantilever is taken for the design purpose. However, if the the width of cantilever is short, whole width may be taken as the width of slab for design purpose.

## DATA sheet
As per RCC design ( B.C. punmia ) page 184 example 7.6
DESIGN OF CANTILEVER CHAJJA
| Name of work :- |  | pkn
1 | Cear Span |  |  | 2 | mtr | 2000 | mm
2 | Wall width |  |  | 0.3 | mtr | 300 | mm
3 | Super imposed loads (with finishing) |  |  | 1800 | N/m2 or | 1.8 | kN/m2
4 | Concrete |  | M - | 20 |  | wt.of concrete |  | 25000 | N/m3
|  |  | scbc | 7 |  |  | m | 13.3
5 | Steel |  | fy | 300 |  |  | Tensile stress | 230 | N/mm2
6 | Assume average thickness |  |  | 100 | mm | 0.1 | mtr
7 | Nominal Cover |  |  | 20 | mm | Effective Cover |  | 30 | mm
8 | Reinforcement
| Main Top bars |  |  | 8 | mm F | 300 | mm
| Distribution bars |  |  | 8 | mm F | 300 | mm
300
2000
|  |  | 8 | mm f .bars | 300 | mm c/c
[5 empty] | 8 | mm f bars | 300 | mm c/c
100
mm
230
mm
(A) X - section
pk_nandwana @yahoo.co.in

## Design
15 | 115 | 20 | 45 | 33 | 44 | 18 | 40 | 20 | 41 | 20 | 40 | 18 | 40 | 16 | 34 | 16 | 34 | 26
As per RCC design ( B.C. punmia ) page 184 example 7.6
DESIGN OF CANTILEVER CHAJJA
| Cear Span | [5 empty] | 2 | mtr |  |  | 2000 |  | mm
| Wall width | [5 empty] | 0.3 | mtr |  |  | 300 |  | mm
| Super imposed loads (with finishing) | [5 empty] | 1800 | N/m2 or |  | Or | 1.8 |  | kN/m2
| Assume average thickness | [5 empty] | 100 | mm |  | Or | 0.1 |  | mtr
| Concrete |  | M | 20
| Steel |  | fy | 300 | N/mm2 |  | Tensile stess |  |  | = | 230 | N/mm2
| Nominal cover |  |  |  | 20 | mm
| Effective cover |  |  |  | 30 | mm
1 | Design Constants:- |  | For HYSD Bars |  |  | Cocrete M |  | = | 20
| sst = | = | 230 | N/mm2 |  |  | wt. of concrete |  |  | = | 25000 | N/mm2
| scbc = | = | 7 | N/mm3
| m | = | 13.33 | [15 empty] | Ö
| k= | m*c |  | = | 13.33 |  | x | 7 |  | = | 0.28861
|  | m*c+sst |  |  | 13.33 | x | 7 | + | 230
| j=1-k/3 | = | 1 | - | 0.28861 | / | 3 |  |  | = | 0.9038
| R=1/2xc x j x k | = | 0.5 | x | 7 | x | 0.9038 | x | 0.28861 | = | 0.91295
2 | Caculcation of B.M. :-
[5 empty] | Dead weight, per m2 | = | 0.1 | x | 1 | x | 1 | x | 25000 | = | 2500 |  | N
[5 empty] | Super imposed loads (with finishing) | = | [7 empty] | = | 1800 |  | N
[6 empty] | = | [6 empty] | Total weight | = | 4300 |  | N
| Max. possible Bending moment | = | wL2 | = |  |  | 4300 | x( | 2 | )2 | 8600 | = | 8.6 |  | x 10 6 |  | K N-m
|  |  | 2 |  |  |  | 2 |  |  | .= | N m | [7 empty] | W
[7 empty] | Vmax. | = | wL | = | 4300 | x | 2 | = | 8600 |  | N |  | W
2 | Design of setion :-
| Effective depth required = | ÖBM/Rxb |  | = | 8.6 | x | 10 6 |  |  | = | 97.0566 | mm
[5 empty] | 0.91295 | x | 1000
From stiffness (i.e. deflection) point of view, L/d = 7for a cantilever where L=l+d/2 =
|  | = | 2000 | + | 50 | = | 2050 | mm say For M20-Fe415 combination p1.lim'=0.44%
|  |  |  | Hence modification factore for HYSD bars | [7 empty] | W | 1.3 | mm
|  |  | Hence | d = L/ | 1.3 | x | 7 | = | 2050 | /( | 1.3 | x | 7 | )W | 225.2747 | mm
| However, this is a structure of minor importance keep D | [8 empty] | = | 230 | mm at the support.
|  |  | Keeping nominal cover of |  |  |  |  | = | 20 | mm
|  | and using |  | 8 | mm F bars, D |  |  | = | 230 | - | 20 | - | 4 | = | 206 | mm
|  |  | Reduce D = |  | 100 | mm at free end
4 | Steel Reiforcement :-
| Ast = | BM |  | = | 8.6 |  | x | 10 6 |  | = | 200.8318 |  | mm2
|  | sst x j x D |  |  | 230 | x | 0.9038 | x | 206
| using | 8 | mm bars |  | A | = | 3.14xdia2 |  |  | = | 3.14 | x | 8 | x | 8 | = | 50.24 | mm2
[7 empty] | 4 x100 |  |  |  |  | 4 | x | 100
|  |  |  | Nomber of Bars = | Ast/A | = | 200.8318 | / | 50.24 | = | 3.9974 |  | say | = | 4 | No.
|  |  |  | Maximum permissble spacing = | 3 x d = |  | 3 | x | 230 | = | 690 | mm |  | or | 300 | mm
which ever is smaller.
|  |  |  | Hence Provided | 8 | mm F bar, @ |  |  | 300 | mm c/c .
|  |  | Actual Ast= |  | 1000 | x | 50.24 | = | 167.4667 | mm2
300
pk_nandwana@yahoo.co.in
5 | Embeded of reinforcement in supports.:-
In order to devlopfull tensile strength at face of support, each bars should be embeded
| into support by a length equal to Ld = 45 F = | [5 empty] | 45 | x | 8 | = | 360 | mm.
This could be best achieved by providing one bend of 900 where anchor value of this bend=8F
|  | = | 8 | x | 8 | = | 64 | mm. Thus total anchorage achieved value
|  | = | 300 | - | 20 | + | 64 | +( | 230 | - | 2 | x | 20 | - | 4 | )'= | 530 | mm
|  | = | 530 | > | Ld | Hence O.K. |  |  |  |  | Ld | = | 360
6 | Check for shear :-
|  | Neglecting the taper and taking an average d=( | [8 empty] | 230 | + | 100 | )- | 20 | = | 145 | mm
2
|  |  | V | = | 8600 | N | b | = | 1000 | mm d |  | = | 145 | mm
|  |  | tv | = | V | = | 8600 |  |  | = | 0.05931 | N/mm2
[5 empty] | bxd |  | 1000 | x | 145
|  |  |  | Permissible value of tc = |  |  |  |  | 0.18 | x | 1.3 | = | 0.234 |  | N/mm2
|  |  | For M | 20 | grade concrete and
|  |  | p' | = | 100Ast | = | 100 | x | 167.4667 | = | 0.11549 | %
[5 empty] | bd |  | 1000 | x | 145
[6 empty] | Hence from Table permissible shear (tc)for M | 20 | concrete, for |  |  | 0.11549 | % | steel | = | #N/A | N/mm2
| here |  | tv | #N/A | tc |  | #N/A
7 | Distribution reinforcement:- |  |  |  |  | Avrage depth = |  |  | 165 | mm
| Asd | = | 0.12 | x | b x D | = | 0.12 | x | 1000 | x | D | = | 1.2 | D
|  |  | 100 | [5 empty] | 100
|  | "= | 1.2 | x | 165 | = | 198 | mm
| Using | 8 | mm F bars each having |  |  |  |  | = | 3.14 | x | 8 | x | 8 | = | 50.24 | mm2
[10 empty] | 4 | x | 100
|  | pitch s= |  | 1000 | x As | = | 1000 | x | 50.24 | = | 253.7374 | mm
|  |  |  | Asd |  |  | 198
| However, provied these |  |  | @ | 300 | mm c/c .
7 | Details of reinforcement:- |  |  | Shown in drawing
pk_nandwana@yahoo.co.in

## Drawing
Name of work :- |  | pkn
wall width
300
2000
|  |  | 8 | mm bars @ | 300 |  | C/C | 8 | mm bars @ | 300 | C/C
100
230

## IS- Table
VALUES OF DESIGN CONSTANTS | [7 empty] | Permissible Bond stress Table tbd in concrete (IS : 456-2000)
Grade of concrete |  | M-15 | M-20 | M-25 | M-30 | M-35 | M-40 | Grade of concrete | M-10 | M-15 | M-20 | M-25 | M-30 | M-35 | M-40 | M-45 | M-50
Modular Ratio |  | 18.67 | 13.33 | 10.98 | 9.33 | 8.11 | 7.18 | tbd (N / mm2) | -- | 0.6 | 0.8 | 0.9 | 1 | 1.1 | 1.2 | 1.3 | 1.4
scbc N/mm2 |  | 5 | 7 | 8.5 | 10 | 11.5 | 13
m scbc |  | 93.33 | 93.33 | 93.33 | 93.33 | 93.33 | 93.33
(a) sst = 140 N/mm2 (Fe 250) | kc | 0.4 | 0.4 | 0.4 | 0.4 | 0.4 | 0.4 | Development Length in tension | bar: M-10 to M-45
| jc | 0.867 | 0.867 | 0.867 | 0.867 | 0.867 | 0.867 | bar: M-10 to M-45
| Rc | 0.867 | 1.214 | 1.474 | 1.734 | 1.994 | 2.254 | Grade of concrete | M-10: Plain M.S. Bars; M-30: H.Y.S.D. Bars
| Pc (%) | 0.714 | 1 | 1.214 | 1.429 | 1.643 | 1.857 |  | M-10: tbd (N / mm2); M-20: kd = Ld F; M-30: tbd (N / mm2); M-40: kd = Ld F
(b) sst = 190 N/mm2 | kc | 0.329 | 0.329 | 0.329 | 0.329 | 0.329 | 0.329 | M 15 | M-10: 0.6; M-20: 58; M-30: 0.96; M-40: 60
| jc | 0.89 | 0.89 | 0.89 | 0.89 | 0.89 | 0.89 | M 20 | M-10: 0.8; M-20: 44; M-30: 1.28; M-40: 45
| Rc | 0.732 | 1.025 | 1.244 | 1.464 | 1.684 | 1.903 | M 25 | M-10: 0.9; M-20: 39; M-30: 1.44; M-40: 40
| Pc (%) | 0.433 | 0.606 | 0.736 | 0.866 | 0.997 | 1.127 | M 30 | M-10: 1; M-20: 35; M-30: 1.6; M-40: 36
(c ) sst = 230 N/mm2 (Fe 415) | kc | 0.289 | 0.289 | 0.289 | 0.289 | 0.289 | 0.289 | M 35 | M-10: 1.1; M-20: 32; M-30: 1.76; M-40: 33
| jc | 0.904 | 0.904 | 0.904 | 0.904 | 0.904 | 0.904 | M 40 | M-10: 1.2; M-20: 29; M-30: 1.92; M-40: 30
| Rc | 0.653 | 0.914 | 1.11 | 1.306 | 1.502 | 1.698 | M 45 | M-10: 1.3; M-20: 27; M-30: 2.08; M-40: 28
| Pc (%) | 0.314 | 0.44 | 0.534 | 0.628 | 0.722 | 0.816 | M 50 | M-10: 1.4; M-20: 25; M-30: 2.24; M-40: 26
(d) sst = 275 N/mm2 (Fe 500) | kc | 0.253 | 0.253 | 0.253 | 0.253 | 0.253 | 0.253
| jc | 0.916 | 0.916 | 0.916 | 0.914 | 0.916 | 0.916
| Rc | 0.579 | 0.811 | 0.985 | 1.159 | 1.332 | 1.506
| Pc (%) | 0.23 | 0.322 | 0.391 | 0.46 | 0.53 | 0.599
Permissible shear stress Table tv in concrete (IS : 456-2000)
100As |  | Permissible shear stress in concrete tv N/mm2 | [5 empty] | Permissible stress in concrete (IS : 456-2000) | bar: M-10 to M-45
bd |  | M-15 | M-20 | M-25 | M-30 | M-35 | M-40 | Grade of concrete | Permission stress in compression (N/mm2) |  |  |  | Permissible stress in bond (Average) for plain bars in tention (N/mm2)
< 0.15 |  | 0.18 | 0.18 | 0.19 | 0.2 | 0.2 | 0.2 |  | Bending acbc |  | Direct (acc)
0.25 |  | 0.22 | 0.22 | 0.23 | 0.23 | 0.23 | 0.23 |  | (N/mm2) | Kg/m2 | (N/mm2) | Kg/m2 | (N/mm2) |  | in kg/m2
0.5 |  | 0.29 | 0.3 | 0.31 | 0.31 | 0.31 | 0.32 | M 10 | 3 | 300 | 2.5 | 250 | -- |  | --
0.75 |  | 0.34 | 0.35 | 0.36 | 0.37 | 0.37 | 0.38 | M 15 | 5 | 500 | 4 | 400 | 0.6 |  | 60
1 |  | 0.37 | 0.39 | 0.4 | 0.41 | 0.42 | 0.42 | M 20 | 7 | 700 | 5 | 500 | 0.8 |  | 80
1.25 |  | 0.4 | 0.42 | 0.44 | 0.45 | 0.45 | 0.46 | M 25 | 8.5 | 850 | 6 | 600 | 0.9 |  | 90
1.5 |  | 0.42 | 0.45 | 0.46 | 0.48 | 0.49 | 0.49 | M 30 | 10 | 1000 | 8 | 800 | 1 |  | 100
1.75 |  | 0.44 | 0.47 | 0.49 | 0.5 | 0.52 | 0.52 | M 35 | 11.5 | 1150 | 9 | 900 | 1.1 |  | 110
2 |  | 0.44 | 0.49 | 0.51 | 0.53 | 0.54 | 0.55 | M 40 | 13 | 1300 | 10 | 1000 | 1.2 |  | 120
2.25 |  | 0.44 | 0.51 | 0.53 | 0.55 | 0.56 | 0.57 | M 45 | 14.5 | 1450 | 11 | 1100 | 1.3 |  | 130
2.5 |  | 0.44 | 0.51 | 0.55 | 0.57 | 0.58 | 0.6 | M 50 | 16 | 1600 | 12 | 1200 | 1.4 |  | 140
2.75 |  | 0.44 | 0.51 | 0.56 | 0.58 | 0.6 | 0.62
3.00 and above |  | 0.44 | 0.51 | 0.57 | 0.6 | 0.62 | 0.63
Maximum shear stress tc.max in concrete (IS : 456-2000)
Grade of concrete |  | M-15 | M-20 | M-25 | M-30 | M-35 | M-40
tc.max |  | 1.6 | 1.8 | 1.9 | 2.2 | 2.3 | 2.5
Shear stress tc |  | M-15: Reiforcement %
100As | M-20 | M-15: M-20; M-20: 100As
bd | bar: M-15 to M-20
0.15 | 0.18 | M-15: 0.18; M-20: 0.15
0.16 | 0.18 | M-15: 0.19; M-20: 0.18
0.17 | 0.18 | M-15: 0.2; M-20: 0.21
0.18 | 0.19 | M-15: 0.21; M-20: 0.24
0.19 | 0.19 | M-15: 0.22; M-20: 0.27
0.2 | 0.19 | M-15: 0.23; M-20: 0.3
0.21 | 0.2 | M-15: 0.24; M-20: 0.32
0.22 | 0.2 | M-15: 0.25; M-20: 0.35
0.23 | 0.2 | M-15: 0.26; M-20: 0.38
0.24 | 0.21 | M-15: 0.27; M-20: 0.41
0.25 | 0.21 | M-15: 0.28; M-20: 0.44
0.26 | 0.21 | M-15: 0.29; M-20: 0.47
0.27 | 0.22 | M-15: 0.3; M-20: 0.5
0.28 | 0.22 | M-15: 0.31; M-20: 0.55
0.29 | 0.22 | M-15: 0.32; M-20: 0.6
0.3 | 0.23 | M-15: 0.33; M-20: 0.65
0.31 | 0.23 | M-15: 0.34; M-20: 0.7
0.32 | 0.24 | M-15: 0.35; M-20: 0.75
0.33 | 0.24 | M-15: 0.36; M-20: 0.82
0.34 | 0.24 | M-15: 0.37; M-20: 0.88
0.35 | 0.25 | M-15: 0.38; M-20: 0.94
0.36 | 0.25 | M-15: 0.39; M-20: 1
0.37 | 0.25 | M-15: 0.4; M-20: 1.08
0.38 | 0.26 | M-15: 0.41; M-20: 1.16
0.39 | 0.26 | M-15: 0.42; M-20: 1.25
0.4 | 0.26 | M-15: 0.43; M-20: 1.33
0.41 | 0.27 | M-15: 0.44; M-20: 1.41
0.42 | 0.27 | M-15: 0.45; M-20: 1.5
0.43 | 0.27 | M-15: 0.46; M-20: 1.63
0.44 | 0.28 | M-15: 0.46; M-20: 1.64
0.45 | 0.28 | M-15: 0.47; M-20: 1.75
0.46 | 0.28 | M-15: 0.48; M-20: 1.88
0.47 | 0.29 | M-15: 0.49; M-20: 2
0.48 | 0.29 | M-15: 0.5; M-20: 2.13
0.49 | 0.29 | M-15: 0.51; M-20: 2.25
0.5 | 0.3
0.51 | 0.3
0.52 | 0.3
0.53 | 0.3
0.54 | 0.3
0.55 | 0.31
0.56 | 0.31
0.57 | 0.31
0.58 | 0.31
0.59 | 0.31
0.6 | 0.32
0.61 | 0.32
0.62 | 0.32
0.63 | 0.32
0.64 | 0.32
0.65 | 0.33
0.66 | 0.33
0.67 | 0.33
0.68 | 0.33
0.69 | 0.33
0.7 | 0.34
0.71 | 0.34
0.72 | 0.34
0.73 | 0.34
0.74 | 0.34
0.75 | 0.35
0.76 | 0.35
0.77 | 0.35
0.78 | 0.35
0.79 | 0.35
0.8 | 0.35
0.81 | 0.35
0.82 | 0.36
0.83 | 0.36
0.84 | 0.36
0.85 | 0.36
0.86 | 0.36
0.87 | 0.36
0.88 | 0.37
0.89 | 0.37
0.9 | 0.37
0.91 | 0.37
0.92 | 0.37
0.93 | 0.37
0.94 | 0.38
0.95 | 0.38
0.96 | 0.38
0.97 | 0.38
0.98 | 0.38
0.99 | 0.38
1 | 0.39
1.01 | 0.39
1.02 | 0.39
1.03 | 0.39
1.04 | 0.39
1.05 | 0.39
1.06 | 0.39
1.07 | 0.39
1.08 | 0.4
1.09 | 0.4
1.1 | 0.4
1.11 | 0.4
1.12 | 0.4
1.13 | 0.4
1.14 | 0.4
1.15 | 0.4
1.16 | 0.41
1.17 | 0.41
1.18 | 0.41
1.19 | 0.41
1.2 | 0.41
1.21 | 0.41
1.22 | 0.41
1.23 | 0.41
1.24 | 0.41
1.25 | 0.42
1.26 | 0.42
1.27 | 0.42
1.28 | 0.42
1.29 | 0.42
1.3 | 0.42
1.31 | 0.42
1.32 | 0.42
1.33 | 0.43
1.34 | 0.43
1.35 | 0.43
1.36 | 0.43
1.37 | 0.43
1.38 | 0.43
1.39 | 0.43
1.4 | 0.43
1.41 | 0.44
1.42 | 0.44
1.43 | 0.44
1.44 | 0.44
1.45 | 0.44
1.46 | 0.44
1.47 | 0.44
1.48 | 0.44
1.49 | 0.44
1.5 | 0.45
1.51 | 0.45
1.52 | 0.45
1.53 | 0.45
1.54 | 0.45
1.55 | 0.45
1.56 | 0.45
1.57 | 0.45
1.58 | 0.45
1.59 | 0.45
1.6 | 0.45
1.61 | 0.45
1.62 | 0.45
1.63 | 0.46
1.64 | 0.46
1.65 | 0.46
1.66 | 0.46
1.67 | 0.46
1.68 | 0.46
1.69 | 0.46
1.7 | 0.46
1.71 | 0.46
1.72 | 0.46
1.73 | 0.46
1.74 | 0.46
1.75 | 0.47
1.76 | 0.47
1.77 | 0.47
1.78 | 0.47
1.79 | 0.47
1.8 | 0.47
1.81 | 0.47
1.82 | 0.47
1.83 | 0.47
1.84 | 0.47
1.85 | 0.47
1.86 | 0.47
1.87 | 0.47
1.88 | 0.48
1.89 | 0.48
1.9 | 0.48
1.91 | 0.48
1.92 | 0.48
1.93 | 0.48
1.94 | 0.48
1.95 | 0.48
1.96 | 0.48
1.97 | 0.48
1.98 | 0.48
1.99 | 0.48
2 | 0.49
2.01 | 0.49
2.02 | 0.49
2.03 | 0.49
2.04 | 0.49
2.05 | 0.49
2.06 | 0.49
2.07 | 0.49
2.08 | 0.49
2.09 | 0.49
2.1 | 0.49
2.11 | 0.49
2.12 | 0.49
2.13 | 0.5
2.14 | 0.5
2.15 | 0.5
2.16 | 0.5
2.17 | 0.5
2.18 | 0.5
2.19 | 0.5
2.2 | 0.5
2.21 | 0.5
2.22 | 0.5
2.23 | 0.5
2.24 | 0.5
2.25 | 0.51
2.26 | 0.51
2.27 | 0.51
2.28 | 0.51
2.29 | 0.51
2.3 | 0.51
2.31 | 0.51
2.32 | 0.51
2.33 | 0.51
2.34 | 0.51
2.35 | 0.51
2.36 | 0.51
2.37 | 0.51
2.38 | 0.51
2.39 | 0.51
2.4 | 0.51
2.41 | 0.51
2.42 | 0.51
2.43 | 0.51
2.44 | 0.51
2.45 | 0.51
2.46 | 0.51
2.47 | 0.51
2.48 | 0.51
2.49 | 0.51
2.5 | 0.51
2.51 | 0.51
2.52 | 0.51
2.53 | 0.51
2.54 | 0.51
2.55 | 0.51
2.56 | 0.51
2.57 | 0.51
2.58 | 0.51
2.59 | 0.51
2.6 | 0.51
2.61 | 0.51
2.62 | 0.51
2.63 | 0.51
2.64 | 0.51
2.65 | 0.51
2.66 | 0.51
2.67 | 0.51
2.68 | 0.51
2.69 | 0.51
2.7 | 0.51
2.71 | 0.51
2.72 | 0.51
2.73 | 0.51
2.74 | 0.51
2.75 | 0.51
2.76 | 0.51
2.7699 | 0.51
2.7799 | 0.51
2.7898 | 0.51
2.7998 | 0.51
2.8097 | 0.51
2.8197 | 0.51
2.8296 | 0.51
2.8396 | 0.51
2.8495 | 0.51
2.8595 | 0.51
2.8694 | 0.51
2.8794 | 0.51
2.8893 | 0.51
2.8993 | 0.51
2.9092 | 0.51
2.9192 | 0.51
2.9291 | 0.51
2.9391 | 0.51
2.949 | 0.51
2.959 | 0.51
2.9689 | 0.51
2.9789 | 0.51
2.9888 | 0.51
2.9988 | 0.51
3.0087 | 0.51
3.0187 | 0.51
3.0286 | 0.51
3.0386 | 0.51
3.0485 | 0.51
3.0585 | 0.51
3.0684 | 0.51
3.0784 | 0.51
3.0883 | 0.51
3.0983 | 0.51
3.1082 | 0.51
3.1182 | 0.51
3.1281 | 0.51
3.1381 | 0.51
3.148 | 0.51