## Sheet1
SURFACE LOAD CALCULATION
Wall type Case = |  | 3 |  |  |  |  | See Below Table
Wall Clear height = |  | 4 | ft |  |  |  | Case | Wall
Wall Thickness = |  | 3 | inches |  |  |  | 1 | Block Masonary
[7 empty] | 2 | RCC
[7 empty] | 3 | Aluminium
Calculation | [6 empty] | 4 | Wooden
Total Length = |  | 28 | ft |  |  |  | 0.16855
Load = |  | 4.7194 | kips
0.144
Area = |  | 27.5 | 15.833 | = | 435.4075 | ft2 |  | 0.15
0.16855
| Pressure = | 0.010839 | ksf |  |  |  |  | 0.040578
X