## Sheet1
3
RATE ANALYSIS FOR REINFORCED CEMENT CONCRETE
|  |  | DOWNLOADED FROM THECONSTRUCTOR.ORG |  |  |  |  | Steel % by volume of Concrete
RCC | 1 | 1 | 2 | Analysis for |  | 1 |  | SLAB | 1%
Wet Volume |  |  |  |  | 1 | m3 |  | BEAM | 2%
Dry Volume |  |  |  |  | 1.54 |  |  | COULMN | 2.5%
[8 empty] | Road | 0.6%
MATERIAL |  |  |  |  | Qty. | Units | Rs. / Unit | AMOUNT (Rs.) | SUBTOTAL (Rs.)
CEMENT BAGS |  |  |  |  | 11.0951 | bags | 300 | 3328.5303
SAND |  |  |  |  | 0.385 | m3 | 900 | 346.5
Aggregate |  |  |  |  | 0.77 | m3 | 700 | 539
Reinforcement |  |  |  |  | 78.5 | Kg | 60 | 4710
8924.0303
LABOUR With
Mechanical Mixer & Vibrartor |  |  |  |  | Days
MASON |  |  |  |  | 0.37 |  | 300 | 111
LABOUR |  |  |  |  | 3.5 |  | 200 | 700
WATER CARRIER |  |  |  |  | 1.39 |  | 200 | 278
BAR BENDER |  |  |  |  | 0.785 |  | 200 | 157
MIXER OPERTOR |  |  |  |  | 0.0714 |  | 200 | 14.28
MIXER VIBRATOR |  |  |  |  | 0.0714 |  | 200 | 14.28 | 1274.56
0
PRIME COST (Rs.): | [7 empty] | 10198.5903
Water Charges 1.5% | [7 empty] | 152.9789
Sundries (including mixer machine, transportation etc) 7.5 % | [7 empty] | 764.8943
Contractor's Profit |  |  |  |  | 14 | % |  | 1427.8026
[5 empty] | Total Cost per m3 of RCC = |  |  | 12544.266
|  |  |  | Cost of RCC for Given Data = Rs. |  |  |  | 12544.266